## Sample QB
Q=QUESTION | question_description | question_explanation | question_type | question_difficulty
A=ANSWER | answer_description | answer_explanation | answer_isright | answer_position
Q | The temperature in a process in which work is done by expanding a gas under adiabatic condition will |  | M
A | Decrease |  | 1
A | Increase |  | 0
A | First decrease then increase |  | 0
A | Remain unchanged |  | 0
Q | 1 joule (J) is equal to |  | M
A | 1 Nm |  | 1
A | 1 K Nm |  | 0
A | 10 Nm/s |  | 0
A | 10 K Nm/s |  | 0
Q | The unit of energy in SI system is |  | M
A | Joule (J) |  | 1
A | Joule meter (Jm) |  | 0
A | Watt (W) |  | 0
A | Joule/ meter (J/m) |  | 0
Q | Which substance give heat and light after combustion |  | M
A | Flame |  | 0
A | Fuel |  | 1
A | Combustion |  | 0
A | Spark |  | 0
Q | Coal burns with ______ |  | M
A | Flame |  | 0
A | Only glow |  | 1
A | Both flame and glow |  | 0
A | Fuel |  | 0
Q | Ignition temperature is |  | M
A | Lowest temperature at catch fire |  | 1
A | Higher temperature at catch fire |  | 0
A | Any temperature |  | 0
A | Flame |  | 0
Q | Anthracite coal |  | M
A | Contains more volatile matter than bituminous coal |  | 0
A | Ignites more easily than bituminous coal |  | 0
A | Is essentially a coking coal |  | 0
A | Burns with short,bluish,yellow-tipped flame producing very little smoke |  | 1
Q | Modern practice is to use _________excess air |  | M
A | 5 to 10 % |  | 0
A | 15 to 20 % |  | 0
A | 20 to 25 % |  | 0
A | 25 to 50% |  | 1
Q | Stoichiometric air-fuel ratio by mass for combustion of petrol is |  | M
A | 5 |  | 0
A | 10 |  | 0
A | 12 |  | 0
A | 15.05 |  | 1
Q | An analysis which includes the steam in the exhaust is called |  | M
A | Dry analysis |  | 0
A | Wet analysis |  | 1
A | Dry and wet analysis |  | 0
A | Any temperature |  | 0
Q | The smallest particle which can take part in a chemical change is called |  | M
A | Atom |  | 1
A | Molecule |  | 0
A | Electron |  | 0
A | Compound |  | 0
Q | A chemical fuel is a substance which releases__________on combustion |  | M
A | Chemical energy |  | 0
A | Heat energy |  | 1
A | Sound energy |  | 0
A | Magnetic energy |  | 0
Q | Enthalpy of formation is defined as enthalpy of compounds at |  | M
A | 25 deg. Celsius and 10 atmospheres |  | 0
A | 25 deg. Celsius and 1 atmosphere |  | 1
A | 0 deg. Celsius and 1 atmosphere |  | 0
A | 100 deg. Celsius and 1 atmosphere |  | 0
Q | When the fuel is burned and the water appears in the vapour phase, the heating value of the fuel is called |  | M
A | Enthalpy of formation |  | 0
A | Lower heating value |  | 1
A | Higher heating value |  | 0
A | Higher temperature |  | 0
Q | The maximum adiabatic flame temperature in air as compared to that in pure oxygen is |  | M
A | Much lower |  | 1
A | Much higher |  | 0
A | Same |  | 0
A | Either lower or higher, depends on the type of fuel |  | 0
Q | Bituminous coal |  | M
A | Ignites less easily than anthracite |  | 0
A | Is generally non coking |  | 0
A | Burns with smoky yellow flame |  | 1
A | Is generally coking |  | 0
Q | The main product of high temperature carborisation of coal is |  | M
A | Coke |  | 1
A | Ammonia |  | 0
A | Tar |  | 0
A | Coke oven gas |  | 0
Q | When steam is passed over coal resulting in the endothermic reaction represented by, C+H2O = CO+H2O,it is called the ----------- of coal |  | M
A | Carbonisation |  | 0
A | Oxidation |  | 0
A | Coalification |  | 0
A | Gasification |  | 1
Q | As time passes, the calorific value of stored coal |  | M
A | Decreases |  | 1
A | Increases |  | 0
A | Remains unaltered |  | 0
A | May increase or decrease (depends on method of storage) |  | 0
Q | In flue gas analysis by Orasat’s apparatus,carbon monoxide is absorbed by |  | M
A | Cuprous chloride |  | 1
A | Potassium hydroxide |  | 0
A | Alkaline pyrogallol solution |  | 0
A | Oxidation |  | 0
Q | What is the function of the feed water pump of a boiler? |  | M
A | Pump water at high pressure |  | 1
A | To pump water at lower pressure |  | 0
A | To pull back the water from boiler |  | 0
A | To convert steam into water after the boiler process |  | 0
Q | Where is steam separator installed in the boiler? |  | M
A | Close to the engine |  | 1
A | Close to the economizer |  | 0
A | Close air preheater |  | 0
A | Near to the superheater |  | 0
Q | An economiser is the steam raising capacity of a boiler. |  | M
A | Increase |  | 1
A | Decrease |  | 0
A | Has no effect on |  | 0
A | Medium |  | 0
Q | The number of water level indicators in a boiler are generally __________ in number. |  | M
A | 1 |  | 0
A | 2 |  | 1
A | 3 |  | 0
A | 4 |  | 0
Q | The feed check valve is used in order to |  | M
A | Regulate flow of boiler water |  | 0
A | Check level of water in boiler drum |  | 0
A | Recirculate unwanted feed water |  | 0
A | Allow high pressure feed water to flow to drum and not allow reverse flow to take place |  | 1
Q | The factor of evaporation for all boilers is always |  | M
A | Equal to unity |  | 0
A | Less then unity |  | 0
A | Greater than unity |  | 1
A | More than two |  | 0
Q | The ratio of heat actually used in producing the steam to the heat liberated in the furnace, is known as |  | M
A | Equivalent evaporation |  | 0
A | Factor of evaporation |  | 0
A | Boiler efficiency |  | 1
A | Power of a boiler |  | 0
Q | With increase in pressure the latent heat of vaporization |  | M
A | Decreases |  | 1
A | Increases |  | 0
A | Remain constant |  | 0
A | Varied with time |  | 0
Q | Which equation is true for total heat of dry steam? |  | M
A | h/w + xL |  | 0
A | h/w + L |  | 1
A | h/w +L+CP |  | 0
A | xL+Cp (TSup-TSat) |  | 0
Q | The fusible plug is situated |  | M
A | Near the manhole |  | 0
A | Just below water level |  | 0
A | At the crown of Furnace |  | 1
A | At the crown of Furnace |  | 0
Q | The thermal efficiency of gas turbine as compared to diesel plant is |  | M
A | Same |  | 0
A | More |  | 0
A | Less |  | 1
A | Depends on other factors |  | 0
Q | In the regenerator |  | M
A | temperature of air leaving the compressor is raised |  | 1
A | temperature of air leaving the turbine is raised |  | 0
A | the amount of heat rejected also decreases |  | 0
A | heat supplied from external source thus decreases |  | 0
Q | Water is injected in gas turbine cycle to |  | M
A | Control temperature |  | 0
A | Control output of turbine |  | 1
A | Control fire hazards |  | 0
A | Increase efficiency |  | 0
Q | The close cycle in gas turbine |  | M
A | Proved greater flexibility |  | 1
A | Provide lesser flexibility |  | 0
A | In never used |  | 0
A | Is used when gas is to be burnt |  | 0
Q | For gas turbine the air fuel ratio is generally kept closer to |  | M
A | 10 to 1 |  | 0
A | 25 to 1 |  | 0
A | 45 to 1 |  | 0
A | 60 to 1 |  | 1
Q | A close cycle gas turbine is consist of a |  | M
A | Cooling chamber |  | 0
A | Heating chamber |  | 0
A | Compressor |  | 0
A | Cooling chamber, compressor, heating chamber |  | 1
Q | In gas turbine the compression ratio is of the order of |  | M
A | 2 to 3 |  | 0
A | 4 to 1 |  | 0
A | 8 to 1 |  | 1
A | 13 to 1 |  | 0
Q | Reheating in gas turbine |  | M
A | Increases the compressor work |  | 0
A | Decreases the compressor work |  | 0
A | Increases the turbine work |  | 1
A | Decreases the turbine work |  | 0
Q | …… type of gas turbine is employed in aircraft units |  | M
A | Open |  | 1
A | Closed |  | 0
A | Semi closed |  | 0
A | Work |  | 0
Q | Gas turbine plant works on |  | M
A | Otto cycle. |  | 0
A | Diesel cycle |  | 0
A | Dual cycle |  | 0
A | Brayton cycle |  | 1
Q | In an ideal Brayton cycle, the heat is added at |  | M
A | Constant volume |  | 0
A | Constant pressure |  | 1
A | Constant Temperature |  | 0
A | Constant entropy |  | 0
Q | A simple gas turbine unit consists of the devices in the following order |  | M
A | Air compressor, gas turbine, combustion chamber and generator |  | 0
A | Air compressor, combustion chamber, Turbine and Generator |  | 1
A | Combustion chamber, gas compressor, Turbine and Generator |  | 0
A | Gas Turbine, Generator, Compressor and Combustion Chamber |  | 0
Q | In a gas turbine plant, the intercooler is used in between |  | M
A | Air compressor and regenerator |  | 0
A | Air compressor and combustion chamber |  | 0
A | Combustion and HP compressor |  | 0
A | LP compressor and HP compressor |  | 1
Q | The function of an intercooler in a gas turbine plant is: |  | M
A | To cool the exhaust gas from the Turbine |  | 0
A | To cool compressed air from compressor |  | 0
A | To cool atmospheric air before inlet to compressor |  | 0
A | To cool the compressed air in the between the stages |  | 1
Q | The function of regenerator in a gas turbine plant is |  | M
A | To heat the compressed air from the compressor |  | 1
A | To heat the Gas before inlet to gas turbine |  | 0
A | To exchange the heat from hot gases from combustion chamber to exhaust gases of the turbine |  | 0
A | To heat the compressed air in between the stages |  | 0
Q | The compressor isentropic efficiency is defined as: |  | M
A | Actual Work / Isothermal work |  | 0
A | Actual Work / Isentropic work |  | 0
A | Isothermal Work / Actual work |  | 0
A | Isentropic Work / Actual Work |  | 1
Q | Turbine isentropic efficiency is defined as |  | M
A | Actual Work / Isothermal work |  | 0
A | Actual Work / Isentropic work |  | 1
A | Isothermal Work / Actual work |  | 0
A | Isentropic Work / Actual Work |  | 0
Q | Thermal efficiency of a gas turbine plant as compared to Diesel engine plant is |  | M
A | Higher |  | 0
A | Lower |  | 1
A | Same |  | 0
A | May be higher or lower |  | 0
Q | For a gas turbine the pressure ratio may be in the range |  | M
A | 2 to 3 |  | 0
A | 3 to 5 |  | 0
A | 16 to 18 |  | 1
A | 18 to 22 |  | 0
Q | In a two -stage gas turbine plant, with intercooling and reheating |  | M
A | Both work ratio and thermal efficiency improve |  | 0
A | Work ratio improves but thermal efficiency decreases |  | 1
A | Thermal efficiency improves but work ratio decreases |  | 0
A | Both wok ratio and thermal efficiency decreases |  | 0
Q | The efficiency of a jet engine is higher at |  | M
A | Low speed |  | 0
A | High speed |  | 1
A | Low altitude |  | 0
A | High altitude |  | 0
Q | The thrust of a jet engine can be increased by |  | M
A | Injecting water into the compressor |  | 1
A | Fly at high altitude |  | 0
A | High altitude |  | 0
A | Vacuum |  | 0
Q | A turboprop is preferred to a turbojet engine because |  | M
A | It has high propulsive efficiency at high speed |  | 0
A | It can fly at supersonic speed |  | 0
A | It can fly at high altitude |  | 0
A | It has high power for take-off |  | 1
Q | In a jet propulsion unit, the product of combustion after passing through the gas turbine are discharged into |  | M
A | atmosphere |  | 0
A | Vacuum |  | 0
A | Discharge nozzle |  | 1
A | back to compressor for next cycle |  | 0
Q | In a turbojet engine used in military aircraft, the exhaust gas from the turbine is reheated by burning of additional fuel to increase the |  | M
A | Thrust and range of aircraft |  | 1
A | Efficiency of the engine |  | 0
A | Propulsive efficiency |  | 0
A | After injection of fuel |  | 0
Q | In an ideal Turbojet engine after heat addition to compressed air, the working substance is expanded in |  | M
A | Exit nozzle at constant pressure |  | 0
A | Exit nozzle at isentropic manner |  | 0
A | Turbine blades at constant temperature |  | 0
A | Turbine blades in isentropic manner |  | 1
Q | A jet engine uses oxygen for combustion of its fuel from |  | M
A | Surrounding air |  | 1
A | Oxidizer |  | 0
A | Propellent |  | 0
A | moisture air |  | 0
Q | In a turbojet engine, the diffuser is fitted a |  | M
A | Nose |  | 1
A | After compressor |  | 0
A | After turbine |  | 0
A | Before turbine |  | 0
Q | A rocket engine receives oxygen for combustion of fuel from |  | M
A | Surrounding air |  | 0
A | compressed atmospheric air |  | 0
A | Oxidizer on board |  | 1
A | doesn't use air |  | 0
Q | A rocket engine can be propelled to space, because |  | M
A | It generates very high thrust |  | 0
A | It has high propulsive efficiency |  | 0
A | It can work on several fuels |  | 0
A | It is not air breathing engine |  | 1
Q | A rocket engine operates only in |  | M
A | Ratified atmosphere |  | 0
A | Discharge nozzle |  | 0
A | High volume |  | 0
A | After injection fuel |  | 1
Q | The propellent for a rocket engine is a |  | M
A | Jet carried by the rocket only |  | 0
A | Oxidizer carried by the rocket only |  | 0
A | Fuel and oxidizer carried by the rocket only |  | 1
A | Jet carried by the exhaust gas only |  | 0
Q | Thrust in a rocket is generated by a jet of |  | M
A | Air taken from the atmosphere |  | 0
A | Exhaust gases coming out at high velocity at the rear |  | 1
A | Compressed air |  | 0
A | after injection of fuel |  | 0
Q | Gas turbines are used in aircraft propulsion because |  | M
A | High load capacity |  | 0
A | low efficient |  | 0
A | They have high power-to-weight ratio |  | 1
A | high volume |  | 0
Q | The type of aircraft gas turbines include |  | M
A | Compressor |  | 0
A | Turbofan |  | 1
A | Rocket engine |  | 0
A | Rocket |  | 0
Q | The processes in compressor, turbine, diffuser and nozzle are |  | M
A | Reversible |  | 0
A | Adiabatic |  | 0
A | reversible and adiabatic |  | 1
A | Isotropic |  | 0
Q | Removing the cowl from the fan gives us |  | M
A | turbojet |  | 0
A | turbofan |  | 0
A | turboprop |  | 1
A | Rocket engine |  | 0
Q | Separators in compressor installations are located |  | M
A | Before inter-cooler |  | 0
A | After inter-cooler |  | 0
A | After receiver |  | 0
A | Between after-cooler and air receiver |  | 1
Q | Pick up the wrong statement |  | M
A | Pulse-jet requires no ambient air for propulsion |  | 1
A | Ramjet engine has no turbine |  | 0
A | Turbine drives compressor in a Turbojet |  | 0
A | Bypass turbojet engine increases the thrust without adversely affecting, the propulsive efficiency and fuel economy |  | 0
Q | Ram compression in turbojet involves |  | M
A | Reduction of speed of incoming air and conversion of part of it into pressure energy |  | 1
A | Compression of inlet air |  | 0
A | Increasing speed of incoming air |  | 0
A | Lost work |  | 0
Q | Which place in hydraulic turbine is most susceptible for cavitation |  | M
A | Inlet of draft tube |  | 1
A | Blade inlet |  | 0
A | Guide blade |  | 0
A | Penstock |  | 0
Q | Guide angle as per the aerofoil theory of Kaplan turbine blade design is define as the angle between |  | M
A | Lift and resultant force |  | 1
A | Drag and resultant force |  | 0
A | Lift and tangential force |  | 0
A | lift and drag |  | 0
Q | High specific speed of turbine implies it is |  | M
A | Propeller turbine |  | 1
A | Francis turbine |  | 0
A | Impulse turbine |  | 0
A | Kaplan turbine |  | 0
Q | The force exerted by a jet of water on a stationary vertical plate in the direction of jet is given by |  | M
A | ρ.A.V |  | 0
A | ρ.A.V² |  | 1
A | ρ.A2.V |  | 0
A | ρ.A.V³ |  | 0
Q | The force exerted by a jet of water on a moving vertical plate, in the direction of motion of plate is given by |  | M
A | ρ.A.V2 |  | 0
A | ρ.A.V3 |  | 0
A | ρ.A.(v-u)2 |  | 1
A | ρ.A.(v-u)3 |  | 0
Q | When a steady jet impinges on a fixed inclined surface |  | M
A | the flow is divided into parts proportional to the angle of inclination of the surface |  | 1
A | no force is entered by the jet on the vane |  | 0
A | the momentum component is unchanged parallel to the surface |  | 0
A | Jet strike the symmetrical curved plate |  | 0
Q | The power which appears in the expression for specific speed is the |  | M
A | Shaft power |  | 1
A | Water Power |  | 0
A | Power into the turbine |  | 0
A | Hydraulic Power |  | 0
Q | The effective (or net) head at the turbine is |  | M
A | the sum of gross head plus head loss in penstock and the velocity head at the turbine exit |  | 0
A | the difference between gross head minus the head loss in penstock |  | 0
A | the difference between gross head minus the head loss in penstock and the velocity head at the turbine exit |  | 1
A | the sum of gross head plus the head loss in the penstock |  | 0
Q | The difference between the power obtained from the turbine shaft and power supplied by water at its entry to the turbine is equal to |  | M
A | sum of hydraulic and mechanical losses |  | 1
A | sum of mechanical and volumetric losses |  | 0
A | mechanical losses |  | 0
A | hydraulic losses |  | 0
Q | For an impulse turbine which of the following statements is correct: |  | M
A | It makes use of a draft tube |  | 0
A | It is not exposed to atmosphere |  | 0
A | It is most suited for low head installations |  | 0
A | It operates with initial complete conversion of pressure head to velocity head. |  | 1
Q | Which of the following statements is a definition of the hydraulic efficiency of a turbine? |  | M
A | The ratio of power available at the turbine shaft to that supplied to it by runner |  | 0
A | The ratio of the power supplied by the runner to the power available at the shaft |  | 0
A | The ratio of power utilized by runner to that supplied by the water at entry to the turbine. |  | 1
A | The ratio of the power supplied by water at entry to the power utilized by the runner |  | 0
Q | Water flow velocity is given 10 m/s. The runner diameter is 3 m and the width of the wheel is 25 cm. Find the mass of water (kg) flowing across the runner per second. |  | M
A | 7500π |  | 1
A | 50π |  | 0
A | 300π |  | 0
A | 600π |  | 0
Q | The available head of a Francis Turbine is 100 m. Velocity of the flow at the runner inlet is 15 m/s. Find the flow ratio. |  | M
A | 0.33 |  | 1
A | 0.45 |  | 0
A | 0.67 |  | 0
A | 0.89 |  | 0
Q | The whirl velocity at inlet of Francis turbine is given to be 20 m/s. The blade velocity is given as 35 m/s. What is the hydraulic efficiency for a head of 100 m? |  | M
A | 80% |  | 0
A | 90% |  | 0
A | 70% |  | 1
A | 98% |  | 0
Q | The power output of the shaft is 5 MW. The volume flow rate of water in 10 m3/s at an available head of 60 m. Find the overall efficiency of the turbine in % (g = 10 m/s2)? |  | M
A | 80 |  | 0
A | 82.5 |  | 0
A | 83.3 |  | 1
A | 85 |  | 0
Q | If diameter of jet is 85mm and diameter of runner is 1.5 meter then depth of buckets is |  | M
A | 100mm |  | 0
A | 105mm |  | 0
A | 106mm |  | 0
A | 102mm |  | 1
Q | Which of the following is an impulse turbine? |  | M
A | Pelton turbine |  | 1
A | Francis turbine |  | 0
A | Kaplan turbine |  | 0
A | Propeller turbine |  | 0
Q | Which of the following turbines is most efficient at partload operation? |  | M
A | Pelton turbine |  | 0
A | Francis turbine |  | 0
A | Kaplan turbine |  | 1
A | Propeller turbine |  | 0
Q | The movement of ships and boats in water is due to |  | M
A | Water currents |  | 0
A | Mass flow rate |  | 0
A | Jet propulsion |  | 1
A | Volumetric changes |  | 0
Q | A jet strikes a curved plate at its |  | M
A | Surface |  | 0
A | Centre |  | 1
A | Does not strike |  | 0
A | Sides |  | 0
Q | small discharge at high-pressure |  | M
A | Axial flow pump is preferred |  | 0
A | Radial flow pump is preferred |  | 0
A | Centrifugal pump is preferred |  | 0
A | Reciprocating pump is preferred |  | 1
Q | large discharge at high-pressure following pump is preferred |  | M
A | Axial flow |  | 0
A | Radial flow |  | 0
A | Centrifugal pump |  | 1
A | Reciprocating pump |  | 0
Q | Indicator diagram of a reciprocating pump is a graph between |  | M
A | Pressure in cylinder vs swept volume |  | 1
A | Floor vs swept volume |  | 0
A | Flow vs speed |  | 0
A | Pressure vs speed |  | 0
Q | Specific speed for axial flow turbines ranges |  | M
A | 0 to 5.9 |  | 0
A | 80 to 200 |  | 1
A | 200 to 350 |  | 0
A | 5 to 100 |  | 0
Q | In Kaplan turbine runner ,the number of blades is generally |  | M
A | 2_4 |  | 0
A | 4_8 |  | 0
A | 8_16 |  | 0
A | 16_24 |  | 1
Q | In which type of pump, the liquid is in contact with both sides of the plunger |  | M
A | Double acting reciprocating pump |  | 1
A | Single cylinder pump |  | 0
A | Rotating pump |  | 0
A | Single acting reciprocating pump |  | 0
Q | When the pumps are in parallel operation? |  | M
A | 1/Q = 1/Q1 + 1/Q2 |  | 0
A | Q = Q1 + Q2 |  | 1
A | 1/H = 1/H1 +1/ H2 |  | 0
A | H = H1 + H2 |  | 0
Q | What will happen if requirements of NPSH for a given pump? |  | M
A | The pump will get cavitated |  | 1
A | The pump will not developed head |  | 0
A | The pump will consume morepower |  | 0
A | The pump will have a low efficiency |  | 0
Q | In rotodynamic pumps, the increase in energy level is due to |  | M
A | Centrifugal energy |  | 0
A | Kinetic energy |  | 0
A | Pressure energy |  | 0
A | Centrifugal, Kinetic, Pressure energy |  | 1
Q | Centrifugal pump regulating valve is provided on |  | M
A | Delivery pipe |  | 1
A | Suction pipe |  | 0
A | Casing |  | 0
A | Draft |  | 0
Q | Which of the following types of impeller is used for centrifugal pumps dealing with muds? |  | M
A | One-side shrouded |  | 0
A | Two-Sides shrouded |  | 0
A | Double section |  | 0
A | Open |  | 1
Q | Which of the following statements pertaining to a given centrifugal pump is correct? |  | M
A | Discharge varies as the square of speed |  | 0
A | Power varies as the square of speed |  | 0
A | Discharge varies directly as speed |  | 1
A | Head varies inversely as speed |  | 0
Q | The delivery valve, while starting centrifugal pump, is kept |  | M
A | fully closed |  | 1
A | fully open |  | 0
A | half open |  | 0
A | Half open half closed |  | 0
Q | Which of the following is not a dimensionless parameter? |  | M
A | Friction factor |  | 0
A | Specific speed |  | 1
A | Thoma's cavitation parameter |  | 0
A | Pressure coefficient |  | 0
Q | A centrifugal pump should be so installed above the water level in the sump such that |  | M
A | the negative pressures are not allowed to develop in the impeller |  | 0
A | the negative pressures do not reach as low a value as the vapour pressure |  | 1
A | its height is more than 10.28m at ordinary temperature of liquid |  | 0
A | its height is more than 9 m at ordinary temperature of liquid |  | 0
Q | What will happen if requirements of net positive suction head (NPSH) for a given pump are not satisfied? |  | M
A | The pump will get cavited |  | 1
A | The pump will consume more power |  | 0
A | The pump will not develop head |  | 0
A | The pump will have a low efficiency |  | 0
Q | Higher specific speeds (160 to 500) of centrifugal pump indicate that the pump is of |  | M
A | radial flow type |  | 0
A | axial flow type |  | 1
A | mixed flow type |  | 0
A | Reciprocating |  | 0
Q | In centrifugal pumps, cavitation is reduced by |  | M
A | increasing the flow velocity |  | 0
A | reducing the discharge |  | 0
A | throttling the discharge |  | 0
A | reducing the suction head |  | 1
Q | In a pump there is |  | M
A | accelerating flow |  | 1
A | decelerated flow |  | 0
A | either of the above |  | 0
A | Axial flow |  | 0
Q | The flow ratio in case of a centrifugal pump varies from |  | M
A | 0.1 to 0.25 |  | 1
A | 0.25 to 0.40 |  | 0
A | 0.40 to 0.50 |  | 0
A | 0.50 to 0.65 |  | 0