## "AWN_SampleQuestions"
Q=QUESTION | question_description | question_explanation | question_type | question_difficulty
A=ANSWER | answer_description | answer_explanation | answer_isright | answer_position
Q | Distributed operation, synchronization, Hidden terminal ,Major issues of....... |  | M | 1
A | Multicasting |  | 0 | 1
A | Routing |  | 0 | 2
A | Medium access control |  | 1 | 3
A | Transport layer protocol |  | 0 | 4
Q | Traditional multicasting protocol such CBT,PIM,DVMRP performed well in.......... |  | M | 1
A | wired |  | 1 | 1
A | wireless |  | 0 | 2
A | both |  | 0 | 3
A | Not in Wired and Wireless |  | 0 | 4
Q | Transport protocol Transport more than........ percent traffic. |  | M | 1
A | More than 50% |  | 0 | 1
A | More than 35% |  | 0 | 2
A | More than 45% |  | 0 | 3
A | More than 90% |  | 1 | 4
Q | A wireless network interface controller can work in ......... |  | M | 1
A | infrastructure mode |  | 0 | 1
A | ad-hoc mode |  | 0 | 2
A | both infrastructure mode and ad-hoc mode |  | 1 | 3
A | WDS mode |  | 0 | 4
Q | In wireless network an extended service set is a set of ............ |  | M | 1
A | connected basic service sets |  | 1 | 1
A | all stations |  | 0 | 2
A | all access points |  | 0 | 3
A | connected access points |  | 0 | 4
Q | In wireless distribution system............... |  | M | 1
A | Multiple access point are inter-connected with each other |  | 1 | 1
A | There is no access point |  | 0 | 2
A | Only one access point exists |  | 0 | 3
A | Access points are not required |  | 0 | 4
Q | The medium used in wireless adhoc networks is........... |  | M | 1
A | Radio waves. |  | 1 | 1
A | Infrared waves |  | 0 | 2
A | Optical media. |  | 0 | 3
A | wireless |  | 0 | 4
Q | Data Mining ,Military battlefield, Commercial Sector, applications of…….. |  | M | 1
A | Cellular network |  | 0 | 1
A | wireless adhoc network |  | 1 | 2
A | wireless sensor network |  | 0 | 3
A | Telephone Network |  | 0 | 4
Q | Following is not an Application of adhoc routing protocol |  | M | 1
A | Military |  | 0 | 1
A | Emergency |  | 0 | 2
A | Conference/ meeting/ lectures |  | 0 | 3
A | SMS |  | 1 | 4
Q | Maca w and fama is the sub classification of |  | M | 1
A | Contention based protocol |  | 1 | 1
A | Contention based protocol with reservation/scheduling |  | 0 | 2
A | Contention based protocol with reservation |  | 0 | 3
A | other mac protocol |  | 0 | 4
Q | In macaw data, data frame is of size |  | M | 1
A | 120 bytes |  | 0 | 1
A | 30 bytes |  | 1 | 2
A | 23 bytes |  | 0 | 3
A | 30 bytes |  | 0 | 4
Q | adhoc network traffic pattern is.............. |  | M | 1
A | many-to-one, |  | 0 | 1
A | many-to-few, |  | 0 | 2
A | point to point |  | 1 | 3
A | Multi point. |  | 0 | 4
Q | For multi-hop communication to work, the intermediate nodes should route the packet i.e. they should act as a ……. |  | M | 1
A | Router |  | 1 | 1
A | switch |  | 0 | 2
A | Repeater |  | 0 | 3
A | Hub |  | 0 | 4
Q | The router algorithm takes the decision to changes the route when |  | M | 1
A | Router changes |  | 0 | 1
A | Topology changes |  | 0 | 2
A | User changes |  | 0 | 3
A | Transmission time does not changes. |  | 1 | 4
Q | MAC stands for………. |  | M | 1
A | A.Media area control |  | 0 | 1
A | B.Memory access control |  | 0 | 2
A | C.Memory area control |  | 0 | 3
A | D.Media access control. |  | 1 | 4
Q | In order to maximize the life of every node in the network, _____routing metric is made as a function of the state of the node's battery |  | M | 1
A | Minimum Variance in Node Power Levels |  | 0 | 1
A | Minimal Energy Consumption per Packet |  | 0 | 2
A | Maximize Network Connectivity |  | 0 | 3
A | Minimum Cost per Packet |  | 1 | 4
Q | _____metric minimizes the maximum cost per node for a packet after routing a number of packets or after a specific period |  | M | 1
A | Minimum Variance in Node Power Levels |  | 0 | 1
A | Minimal Energy Consumption per Packet |  | 0 | 2
A | Maximize Network Connectivity |  | 0 | 3
A | Minimize Maximum Node Cost |  | 1 | 4
Q | The BTMAis one of the earliest protocols proposed for overcoming the___ problem faced in wireless environments |  | M | 1
A | Hidden terminal and exposed terminal |  | 0 | 1
A | Hidden terminal |  | 1 | 2
A | Exposed terminal |  | 0 | 3
A | Quality Service |  | 0 | 4
Q | What WLAN device provides communications management services to wireless workstations? |  | M | 1
A | Repeater |  | 0 | 1
A | Antenna |  | 0 | 2
A | Access Point |  | 1 | 3
A | Network Adaptor |  | 0 | 4
Q | DISTANCE VECTOR ROUTING are expect |  | M | 1
A | Bellman-Ford Algorithm |  | 0 | 1
A | Distance Vector Routing Algorithm |  | 0 | 2
A | link state |  | 1 | 3
A | Count to Infinity |  | 0 | 4
Q | WPAN ARE |  | M | 1
A | Wireless Personal Area Networks |  | 1 | 1
A | Wired Personal Area Networks |  | 0 | 2
A | Wireless Private Area Networks |  | 0 | 3
A | Wired Private Area Networks |  | 0 | 4
Q | What is used in low-power wireless IoT networks |  | M | 1
A | Bluetooth |  | 0 | 1
A | ZigBee |  | 1 | 2
A | WBAN |  | 0 | 3
A | LIFI |  | 0 | 4
Q | A well -defined groups that are numerically large in size but small compared to the network as A whole are used in ………………….. |  | M | 1
A | Unicast routing |  | 0 | 1
A | Multicast routing |  | 1 | 2
A | Broadcast routing |  | 0 | 3
A | Telecast routing |  | 0 | 4
Q | Sending A message to A well defined group that are numerically large in size but small compared to the network as A whole is called ………………. |  | M | 1
A | Unicasting |  | 0 | 1
A | Multicasting |  | 1 | 2
A | Broadcasting |  | 0 | 3
A | synchronization |  | 0 | 4
Q | Link state packets are built in ……………….. |  | M | 1
A | short path first |  | 0 | 1
A | distance vector routing |  | 1 | 2
A | link state routing |  | 0 | 3
A | hierarchical routing |  | 0 | 4
Q | In distance vector routing algorithm, the routing tables are updated ………………… |  | M | 1
A | by exchanging information with the neighbours |  | 1 | 1
A | automatically |  | 0 | 2
A | using the backup database |  | 0 | 3
A | by the server |  | 0 | 4
Q | In link state routing, after the construction of link state packets new routes are computed using |  | M | 1
A | Bellman Ford algorithm |  | 0 | 1
A | DES algorithm |  | 0 | 2
A | Dijkstra’s algorithm |  | 1 | 3
A | Leaky bucket algorithm |  | 0 | 4
Q | .Advantages of Zone Based Hierarchical Link State Routing Protocol |  | M | 1
A | Path to Destination is suboptimal |  | 0 | 1
A | Additional overhead incurred in creation of zone level topology. |  | 0 | 2
A | Geographical info may not be available in all environments. |  | 0 | 3
A | Reduce storage requirements and common overhead |  | 1 | 4
Q | Bluetooth supports _______ |  | M | 1
A | point-to-point connections |  | 0 | 1
A | point-to-multipoint connection |  | 0 | 2
A | both point-to-point connections and point-to-multipoint connection |  | 1 | 3
A | multipoint to point connection |  | 0 | 4
Q | Mostly ________ is used in wireless LAN. |  | M | 1
A | time division multiplexing |  | 0 | 1
A | orthogonal frequency division multiplexing |  | 1 | 2
A | space division multiplexing |  | 0 | 3
A | channel division multiplexing |  | 0 | 4
Q | What is wrong for Hard QoS |  | M | 1
A | Guarantee parameters such as delay, jitter, bandwidth |  | 0 | 1
A | Required for mission-critical applications |  | 0 | 2
A | Voice, Video |  | 1 | 3
A | Not feasible in MANETs |  | 0 | 4
Q | Standardization of Bluetooth |  | M | 1
A | 802.15.3 |  | 0 | 1
A | 802.15.1 |  | 1 | 2
A | 802.15.2 |  | 0 | 3
A | 802.15.14 |  | 0 | 4
Q | _______is a distributed multi-level hierarchical routing protocol that employs clustering at different levels with efficient membership management at every level of clustering |  | M | 1
A | Hierarchical Routing Protocols |  | 1 | 1
A | Power aware routing protocols |  | 0 | 2
A | ROUTING PROTOCOLS WITH EFFICIENT FLOODING MECHANISMS |  | 0 | 3
A | Hybrid Routing Protocols |  | 0 | 4
Q | A ____ leader is entrusted with responsibilities such as slot/frequency/code allocation, call admission control, scheduling of packet transmissions, exchange of routing information, and handling route breaks. |  | M | 1
A | Cluster |  | 1 | 1
A | Protocol |  | 0 | 2
A | Whole Network |  | 0 | 3
A | flooding |  | 0 | 4
Q | The use of____ that consider the capabilities of the power sources of the network nodes contributes to the efficient utilization of energy and increases the lifetime of the network |  | M | 1
A | Hierarchical Routing Protocols |  | 0 | 1
A | Power aware routing protocols |  | 1 | 2
A | ROUTING PROTOCOLS WITH EFFICIENT FLOODING MECHANISMS |  | 0 | 3
A | Hybrid Routing Protocols |  | 0 | 4
Q | ______ metric aims at minimizing the power consumed by a packet in traversing from source node to the destination node. |  | M | 1
A | Minimum Variance in Node Power Levels |  | 0 | 1
A | Minimal Energy Consumption per Packet |  | 1 | 2
A | Maximize Network Connectivity |  | 0 | 3
A | Minimum Cost per Packet |  | 0 | 4
Q | ____ in an ad hoc wireless network share a common broadcast radio channel |  | M | 1
A | structure |  | 0 | 1
A | terminals |  | 0 | 2
A | Nodes |  | 1 | 3
A | frequency |  | 0 | 4
Q | The BTMAis one of the earliest protocols proposed for overcoming the___ problem faced in wireless environments |  | M | 1
A | Hidden terminal and exposed terminal |  | 0 | 1
A | Hidden terminal |  | 1 | 2
A | Exposed terminal |  | 0 | 3
A | Quality Service |  | 0 | 4
Q | ___________ is a multichannel MAC protocol which is based on simple half-duplex, very slow frequency-hopping spread spectrum (FHSS) radios. |  | M | 1
A | DSR |  | 0 | 1
A | BTMA |  | 0 | 2
A | HRMA |  | 1 | 3
A | MACA |  | 0 | 4
Q | Ad hoc wireless networks can be very useful in establishing ____ among a group of soldiers for tactical operations. |  | M | 1
A | Communication |  | 1 | 1
A | Information |  | 0 | 2
A | Network channel |  | 0 | 3
A | DCN |  | 0 | 4
Q | what is the disadvantage of TORA |  | M | 1
A | Multiple path created |  | 0 | 1
A | Good in dense network |  | 0 | 2
A | Tora create a DAG when necessary |  | 0 | 3
A | Performance degrades when increasing mobility. |  | 1 | 4
Q | …………. Use of geographical location of nodes to determine the non overlapping zone. In which hierarical node id and zone id is used. |  | M | 1
A | ZHLS |  | 1 | 1
A | ZRP |  | 0 | 2
A | HSR |  | 0 | 3
A | HRMA |  | 0 | 4
Q | DSDV stands for……… |  | M | 1
A | Destination Sequenced Distance Vector Routing Protocol : |  | 1 | 1
A | Derivation sequence Distance vector Routing protocol |  | 0 | 2
A | Dynamic sequence Distance vector Routing protocol |  | 0 | 3
A | Direct sequence Distance vector Routing protocol |  | 0 | 4
Q | For purposes of routing, the Internet is divided into ……. |  | M | 1
A | wide area networks |  | 0 | 1
A | Autonomous networks |  | 0 | 2
A | Local area networks |  | 0 | 3
A | Autonomous system |  | 1 | 4
Q | Which of the following is not the requirement of routing function |  | M | 1
A | Correctness |  | 0 | 1
A | Robustness |  | 0 | 2
A | Delay time |  | 1 | 3
A | Stability |  | 0 | 4
Q | Contention-based protocols without reservation/scheduling – |  | M | 1
A | Bandwidth are not reserved, No guarantees. |  | 1 | 1
A | Bandwidth is reserved for transmission.Guarantees can be given. |  | 0 | 2
A | Distributed scheduling is done between nodes. Guarantees can be given. |  | 0 | 3
A | Distributed scheduling is not done between nodes. Guarantees can be given. |  | 0 | 4
Q | The tables that are maintained in WRP by a node are the following except: |  | M | 1
A | distance table (DT) |  | 0 | 1
A | routing table (RT) |  | 0 | 2
A | distance table (DT) |  | 0 | 3
A | message table(MT) |  | 1 | 4
Q | While DSDV maintains only one topology table, ___ uses a set of tables to maintain more accurate information. |  | M | 1
A | DSDV |  | 0 | 1
A | WRP |  | 1 | 2
A | ABR |  | 0 | 3
A | DSR |  | 0 | 4
Q | Based on feedback information received from the intermediate nodes, the TCP sender does not changes its state to the |  | M | 1
A | Persist state. |  | 1 | 1
A | Retransmission state |  | 0 | 2
A | stop state |  | 0 | 3
A | Congestion control state |  | 0 | 4
Q | Explicit path break notification is not given in : |  | M | 1
A | TCP-F |  | 0 | 1
A | TCP-ELEN |  | 0 | 2
A | TCP-BUS |  | 0 | 3
A | Split-TCP |  | 1 | 4
Q | Explicit path resstablishment notifcation is given in: |  | M | 1
A | TCP-ELEN |  | 0 | 1
A | TCP-SPLIT |  | 0 | 2
A | ATCP |  | 0 | 3
A | TCP-F |  | 1 | 4
Q | which is not Dependent on routing protocol |  | M | 1
A | TCP-F |  | 0 | 1
A | TCP-ELEN |  | 0 | 2
A | TCP-BUS |  | 0 | 3
A | Split-TCP |  | 1 | 4
Q | End to end semantics is not in which protocol of TCP |  | M | 1
A | TCP-F |  | 0 | 1
A | TCP-ELEN |  | 0 | 2
A | TCP-BUS |  | 0 | 3
A | Split-TCP |  | 1 | 4
Q | in which Packets is buffered at inermediate nodes |  | M | 1
A | TCP-SPLIT |  | 1 | 1
A | ATCP |  | 0 | 2
A | TCP-F |  | 0 | 3
A | TCP-ELFN |  | 0 | 4
Q | The major disadvantage of ATP is the lack of _____ TCP. |  | M | 1
A | interoperability |  | 1 | 1
A | Scalibility |  | 0 | 2
A | bandwidth |  | 0 | 3
A | frequency |  | 0 | 4
Q | What is not an issue in traditional TCP while using it in adhoc networks. |  | M | 1
A | Misinterpretation of packet loss |  | 1 | 1
A | less congestion |  | 0 | 2
A | Frequent path breaks |  | 0 | 3
A | Effect of path length |  | 0 | 4
Q | TCP uses a _____ for flow control |  | M | 1
A | sliding window |  | 1 | 1
A | ack |  | 0 | 2
A | application layer protocol |  | 0 | 3
A | tcp does not control |  | 0 | 4
Q | ______ is time duration between a message send by the transport user from the source and received by transport user at destination user |  | M | 1
A | Transit Delay |  | 1 | 1
A | protection |  | 0 | 2
A | priority |  | 0 | 3
A | Throughput |  | 0 | 4
Q | _____ ___ is measured separetely for each direction. |  | M | 1
A | Transit Delay |  | 0 | 1
A | protection |  | 0 | 2
A | priority |  | 0 | 3
A | Throughput |  | 1 | 4
Q | _________ refers to different notions at different networking layers. |  | M | 1
A | Performance |  | 0 | 1
A | Quality of service |  | 1 | 2
A | scalibility |  | 0 | 3
A | bandwidth |  | 0 | 4
Q | which is not a commonly studied QoS metrics. |  | M | 1
A | jitter |  | 0 | 1
A | delay |  | 0 | 2
A | Bandwidth |  | 0 | 3
A | price |  | 1 | 4
Q | ____ routing protocol uses security as one of the key metrics in path finding |  | M | 1
A | SECURITY AWARE ADHOC ROUTING PROTOCOL |  | 1 | 1
A | SECURE EFFICIENT AD HOC DISTANCE VECTOR ROUTING PROTOCOL |  | 0 | 2
A | DISTANCE VECTOR ROUTING |  | 0 | 3
A | AUTHENTICATED ROUTING FOR AD HOC NETWORKS |  | 0 | 4
Q | ____defines level of trust as a metric for routing & as one of the attributes for security to be taken into consideration while routing |  | M | 1
A | SECURITY AWARE ADHOC ROUTING PROTOCOL |  | 1 | 1
A | SECURE EFFICIENT AD HOC DISTANCE VECTOR ROUTING PROTOCOL |  | 0 | 2
A | DISTANCE VECTOR ROUTING |  | 0 | 3
A | AUTHENTICATED ROUTING FOR AD HOC NETWORKS |  | 0 | 4
Q | ____ routing protocol is a secure ad hoc routing protocol based on the destination-sequenced distance vector (DSDV) routing protocol |  | M | 1
A | SECURITY AWARE ADHOC ROUTING PROTOCOL |  | 0 | 1
A | SECURE EFFICIENT AD HOC DISTANCE VECTOR ROUTING PROTOCOL |  | 1 | 2
A | DISTANCE VECTOR ROUTING |  | 0 | 3
A | AUTHENTICATED ROUTING FOR AD HOC NETWORKS |  | 0 | 4
Q | ____ protocol is mainly designed to overcome security attacks such as DoS and resource consumption attacks |  | M | 1
A | SECURITY AWARE ADHOC ROUTING PROTOCOL |  | 0 | 1
A | SECURE EFFICIENT AD HOC DISTANCE VECTOR ROUTING PROTOCOL |  | 1 | 2
A | DISTANCE VECTOR ROUTING |  | 0 | 3
A | AUTHENTICATED ROUTING FOR AD HOC NETWORKS |  | 0 | 4
Q | ____protocol uses a one-way hash function and does not involve any asymmetric cryptographic operation |  | M | 1
A | SECURITY AWARE ADHOC ROUTING PROTOCOL |  | 0 | 1
A | SECURE EFFICIENT AD HOC DISTANCE VECTOR ROUTING PROTOCOL |  | 1 | 2
A | DISTANCE VECTOR ROUTING |  | 0 | 3
A | AUTHENTICATED ROUTING FOR AD HOC NETWORKS |  | 0 | 4
Q | _______________ routing protocols belong to the category of table-driven routingprotocols |  | M | 1
A | SECURITY AWARE ADHOC ROUTING PROTOCOL |  | 0 | 1
A | SECURE EFFICIENT AD HOC DISTANCE VECTOR ROUTING PROTOCOL |  | 0 | 2
A | DISTANCE VECTOR ROUTING |  | 1 | 3
A | AUTHENTICATED ROUTING FOR AD HOC NETWORKS |  | 0 | 4
Q | ____ is a secure routing protocol which successfully defeats all identified attacks in the network layer |  | M | 1
A | SECURITY AWARE ADHOC ROUTING PROTOCOL |  | 0 | 1
A | SECURE EFFICIENT AD HOC DISTANCE VECTOR ROUTING PROTOCOL |  | 0 | 2
A | DISTANCE VECTOR ROUTING |  | 0 | 3
A | AUTHENTICATED ROUTING FOR AD HOC NETWORKS |  | 1 | 4
Q | ___takes care of authentication, message integrity andnon-repudiation |  | M | 1
A | SECURITY AWARE ADHOC ROUTING PROTOCOL |  | 0 | 1
A | SECURE EFFICIENT AD HOC DISTANCE VECTOR ROUTING PROTOCOL |  | 0 | 2
A | DISTANCE VECTOR ROUTING |  | 0 | 3
A | AUTHENTICATED ROUTING FOR AD HOC NETWORKS |  | 1 | 4
Q | The ARAN protocol uses a preliminary cryptographic certification process, followed by an end-to-end route authentication process, which ensures secure route establishment |  | M | 1
A | SECURITY AWARE ADHOC ROUTING PROTOCOL |  | 0 | 1
A | SECURE EFFICIENT AD HOC DISTANCE VECTOR ROUTING PROTOCOL |  | 0 | 2
A | DISTANCE VECTOR ROUTING |  | 0 | 3
A | AUTHENTICATED ROUTING FOR AD HOC NETWORKS |  | 1 | 4
Q | The ARAN protocol uses a preliminary cryptographic certification process, followed by an end-to-end route authentication process, which ensures secure route establishment |  | M | 1
A | SECURITY AWARE ADHOC ROUTING PROTOCOL |  | 0 | 1
A | SECURE EFFICIENT AD HOC DISTANCE VECTOR ROUTING PROTOCOL |  | 0 | 2
A | DISTANCE VECTOR ROUTING |  | 0 | 3
A | AUTHENTICATED ROUTING FOR AD HOC NETWORKS |  | 1 | 4
Q | WAP stands for |  | M | 1
A | wireless application protocol |  | 1 | 1
A | wired application protocol |  | 0 | 2
A | wireless authentication protocol |  | 0 | 3
A | wired authentication protocol |  | 0 | 4
Q | The _______ as a number of components thataddress specific issues in the application environment |  | M | 1
A | wireless application environment (WAE) |  | 1 | 1
A | wireless authentication protocol |  | 0 | 2
A | wired application protocol |  | 0 | 3
A | wireless application protocol |  | 0 | 4
Q | The wireless session protocol (WSP) establishes a reliable session between theclient and the server and also ensures that the session is released in an orderly manner |  | M | 1
A | Wireless Session Protocol |  | 1 | 1
A | Wireless Transaction Protocol |  | 0 | 2
A | Wireless Transport Layer Security |  | 0 | 3
A | Wireless Datagram Protocol |  | 0 | 4
Q | The __can for all practical purposes be viewed as a lightweight version of TCP |  | M | 1
A | Wireless Session Protocol |  | 0 | 1
A | Wireless Transaction Protocol |  | 1 | 2
A | Wireless Transport Layer Security |  | 0 | 3
A | Wireless Datagram Protocol |  | 0 | 4
Q | The objective of the ______ is to provide transport layer security between the WAP client and a WAP server |  | M | 1
A | Wireless Session Protocol |  | 0 | 1
A | Wireless Transaction Protocol |  | 0 | 2
A | Wireless Transport Layer Security |  | 1 | 3
A | Wireless Datagram Protocol |  | 0 | 4
Q | The primary objectives of WTLS are data integrity, privacy, authentication, and denial of service (DoS) protection |  | M | 1
A | Wireless Session Protocol |  | 0 | 1
A | Wireless Transaction Protocol |  | 0 | 2
A | Wireless Transport Layer Security |  | 1 | 3
A | Wireless Datagram Protocol |  | 0 | 4
Q | The wireless datagram protocol (WDP) defines the WAP's transport layer in the protocol suite |  | M | 1
A | Wireless Session Protocol |  | 0 | 1
A | Wireless Transaction Protocol |  | 0 | 2
A | Wireless Transport Layer Security |  | 0 | 3
A | Wireless Datagram Protocol |  | 1 | 4
Q | The___ has an adaptation layer that is bearer-specific that helps optimize the data transfer specific to a particular bearer service |  | M | 1
A | Wireless Session Protocol |  | 0 | 1
A | Wireless Transaction Protocol |  | 0 | 2
A | Wireless Transport Layer Security |  | 0 | 3
A | Wireless Datagram Protocol |  | 1 | 4
Q | Which is not the classe of service in WTP |  | M | 1
A | Class 1 |  | 0 | 1
A | CLass 0 |  | 0 | 2
A | Class 2 |  | 0 | 3
A | Class 3 |  | 1 | 4
Q | ____ optional one-byte field holds the data rate at which the frame containing the WSM is sent, using a format defined in IEEE 802.11. |  | M | 1
A | Channel number |  | 0 | 1
A | Data rate |  | 1 | 2
A | Transmit power used |  | 0 | 3
A | WSM length |  | 0 | 4
Q | ____ optional one-byte field holds the data rate at which the frame containing the WSM is sent, using a format defined in IEEE 802.11. |  | M | 1
A | Channel number |  | 0 | 1
A | Data rate |  | 1 | 2
A | Transmit power used |  | 0 | 3
A | WSM length |  | 0 | 4
Q | This optional one-byte field indicates the transmit power level at the output of the antenna connector. |  | M | 1
A | Channel number |  | 0 | 1
A | Data rate |  | 0 | 2
A | Transmit power used |  | 1 | 3
A | WSM length |  | 0 | 4
Q | VANET Stands For |  | M | 1
A | Vehicular ad hoc network |  | 1 | 1
A | Virtual ad hoc network |  | 0 | 2
A | various ad hoc network |  | 0 | 3
A | Vehicular admistaional network |  | 0 | 4
Q | intelligent transport system address |  | M | 1
A | Problem of entertainment |  | 0 | 1
A | problem of road transportation |  | 1 | 2
A | problem of racing |  | 0 | 3
A | problem of airways |  | 0 | 4
Q | Which is not an VANET-enabled Active Safety Application |  | M | 1
A | Road Sensing. |  | 0 | 1
A | Digital Maps Download |  | 0 | 2
A | Road Sensing |  | 0 | 3
A | Ship sensing |  | 1 | 4
Q | Following which is not characteristic of a vanet |  | M | 1
A | self-organization |  | 0 | 1
A | short-range communication |  | 0 | 2
A | Scalibility |  | 1 | 3
A | intermediate connection |  | 0 | 4
Q | Contention-Based Forwarding is a _____protocol that does not make use of beacons. |  | M | 1
A | geographic routing |  | 1 | 1
A | Distance routing |  | 0 | 2
A | Application |  | 0 | 3
A | Transport |  | 0 | 4
Q | GEO-CAST ROUTING IN VANET is based on |  | M | 1
A | It is basically location based multicast routing |  | 1 | 1
A | It is basically location based unicast routing |  | 0 | 2
A | It is basically location based bicast routing |  | 0 | 3
A | It is not location based routing |  | 0 | 4
Q | The objective of geo-cast routing is |  | M | 1
A | to deliver packets from source node to all other nodes within a specified geographical region |  | 1 | 1
A | to deliver packets from source node to all other nodes within a unlimited geographical region |  | 0 | 2
A | to deliver packets from source node to all other nodes within a country region |  | 0 | 3
A | to deliver packets from source node to all other nodes without any limites |  | 0 | 4
Q | _____ seeks to address the technical issues in heterogeneous networks that may lack continuous network connectivity. |  | M | 1
A | Delay-tolerant network |  | 1 | 1
A | Delay-intolerant network |  | 0 | 2
A | Source-tolerant network |  | 0 | 3
A | Reciever-intolerant network |  | 0 | 4
Q | Flooding is altered |  | M | 1
A | Flooding is a simple routing technique in computer networks where a source or node sends packets through every outgoing link. |  | 1 | 1
A | Flooding is a simple routing technique in computer networks where a source or node sends packets through not every outgoing link. |  | 0 | 2
A | Flooding is a simple routing technique in computer networks where a source or node sends packets through single outgoing link. |  | 0 | 3
A | Flooding is a simple routing technique in computer networks where a source or node sends packets not through outgoing link. |  | 0 | 4
Q | In VANET, there is a ___ correlation between user and vehicle |  | M | 1
A | High |  | 1 | 1
A | low |  | 0 | 2
A | no |  | 0 | 3
A | equal |  | 0 | 4
Q | Malicious modifications can harm the_____of vehicular networks |  | M | 1
A | Privacy |  | 0 | 1
A | Mobility |  | 0 | 2
A | Legislation |  | 0 | 3
A | reliability |  | 1 | 4
Q | Which is not provided by VANET |  | M | 1
A | I2I |  | 0 | 1
A | V2V |  | 0 | 2
A | V2I |  | 0 | 3
A | V2S |  | 1 | 4
Q | Inter-Vehicular Geocast (IVG) protocol motive is |  | M | 1
A | to notify vehicles located in a likelihood area called multicast group about any danger on the highway |  | 1 | 1
A | to notify vehicles located in a likelihood area called multicast group about any danger on the skyway |  | 0 | 2
A | to notify vehicles located in a likelihood area called multicast group about any danger on the waterway |  | 0 | 3
A | to notify vehicles located in a likelihood area called unicast group about any danger on the highway |  | 0 | 4